## Sheet1
-1
Label | Row | Instruction | rd | rs1 | rs2 | imm | Imm Label | Comments | Address | Instruction Word
| 0 | BUBBLE | x0 | x0 | x0 |  |  | Address 0 should be a bubble | 0x00 | 0x0000
#
| 1 | LUI | x2 |  |  | 0x3F |  | Initialize the stack pointer | 0x01 | 0x3F45
#
| 2 | LUI | x3 |  |  | 0x00 |  | Array address in x3 | 0x02 | 0x0065
| 3 | LUI | x4 |  |  | 0x07 |  | Number of elements in the array in x4 | 0x03 | 0x0785
| 4 | LUI | x5 |  |  |  | init |  | 0x04 | 0x0CA5
| 5 | JALR | x1 | x5 |  | 0x00 |  | Call init() to populate the array | 0x05 | 0xA02B
#
| 6 | LUI | x3 |  |  | 0x00 |  | Array address in x3 | 0x06 | 0x0065
| 7 | LUI | x4 |  |  | 0x07 |  | Number of elements in the array in x4 | 0x07 | 0x0785
| 8 | LUI | x5 |  |  |  | sort |  | 0x08 | 0x13A5
| 9 | JALR | x1 | x5 |  | 0x00 |  | Call sort() to sort the array | 0x09 | 0xA02B
#
| 10 | LUI | x5 |  |  |  | display | Jump to Display | 0x0A | 0x2EA5
| 11 | JALR | x0 | x5 |  |  |  |  | 0x0B | 0xA00B
#
#
init | 12 | BEQ |  | x4 | x0 |  | init_done | Loop for x4 elements | 0x0C | 0x80CC
#
| 13 | SW |  | x3 | x4 | 0x00 |  | Store numbers in reverse order | 0x0D | 0x7011
| 14 | ADDI | x3 | x3 |  | 0x01 |  | Increment the address of the next number | 0x0E | 0x6161
| 15 | ADDI | x4 | x4 |  | 0xFF |  | Increment loop counter | 0x0F | 0x9F81
| 16 | LUI | x5 |  |  |  | init |  | 0x10 | 0x0CA5
| 17 | JALR | x0 | x5 |  | 0x00 |  | Loop again | 0x11 | 0xA00B
#
init_done | 18 | JALR | x0 | x1 |  | 0x00 |  | Return | 0x12 | 0x200B
#
#
sort | 19 | ADDI | x2 | x2 |  | 0xFD |  | Decrement the stack pointer by 3 | 0x13 | 0x5D41
| 20 | SW |  | x2 | x1 | 0x01 |  | Push x1 | 0x14 | 0x4431
| 21 | SW |  | x2 | x3 | 0x02 |  | Push x3 | 0x15 | 0x4C51
| 22 | SW |  | x2 | x4 | 0x03 |  | Push x4 | 0x16 | 0x5071
#
| 23 | LW | x3 | x2 |  | 0x03 |  | x3 is the outer loop counter, from param x4 | 0x17 | 0x4370
outer_loop | 24 | BEQ |  | x3 | x0 |  | sort_done |  | 0x18 | 0x606C
| 25 | LUI | x1 |  |  |  | do_outer_loop | The loop is bigger than the immediate so use JALR | 0x19 | 0x1E25
| 26 | JALR | x0 | x1 |  | 0x00 |  |  | 0x1A | 0x200B
#
sort_done | 27 | LW | x1 | x2 |  | 0x01 |  | Pop the return address | 0x1B | 0x4130
| 28 | ADDI | x2 | x2 |  | 0x03 |  | Increment stack pointer | 0x1C | 0x4341
| 29 | JALR | x0 | x1 |  | 0x00 |  | Return back to caller | 0x1D | 0x200B
#
do_outer_loop | 30 | LW | x6 | x2 |  | 0x03 |  | x6 is the inner loop counter, from param x4 | 0x1E | 0x43D0
| 31 | ADDI | x6 | x6 |  | 0xFF |  | Inner loop is 1 less than number of elements | 0x1F | 0xDFC1
| 32 | LW | x4 | x2 |  | 0x02 |  | x4 has the base address of the array from param x3 | 0x20 | 0x4290
#
inner_loop | 33 | BEQ |  | x6 | x0 |  | inner_done |  | 0x21 | 0xC14C
#
# compare |  | LW | x1 | x4 |  | 0x00 |  | Load next 2 elements in x1 and x5 |  | 0x8030
| 34 | LW | x5 | x4 |  | 0x01 |  |  | 0x22 | 0x81B0
| 35 | BLT |  | x1 | x5 |  | done_swap |  | 0x23 | 0x346E
#
# swap |  | SW |  | x4 | x1 | 0x01 |  | Swap the values |  | 0x8431
| 36 | SW |  | x4 | x5 | 0x00 |  |  | 0x24 | 0x9411
#
done_swap | 37 | ADDI | x4 | x4 |  | 0x01 |  | Increment array pointer | 0x25 | 0x8181
| 38 | ADDI | x6 | x6 |  | 0xFF |  | Decrement inner loop counter | 0x26 | 0xDFC1
| 39 | LUI | x1 |  |  |  | inner_loop |  | 0x27 | 0x2125
| 40 | JALR | x0 | x1 |  | 0x00 |  | Loop again (inner) | 0x28 | 0x200B
#
inner_done | 41 | ADDI | x3 | x3 |  | 0xFF |  | Decrement outer loop counter | 0x29 | 0x7F61
| 42 | LUI | x1 |  |  |  | outer_loop |  | 0x2A | 0x1825
| 43 | JALR | x0 | x1 |  | 0x00 |  | Loop again (outer) | 0x2B | 0x200B
#
display | 44 | LW | x1 | x0 |  | 0x00 |  | Load the first 7 elements from the array | 0x2C | 0x0030
| 45 | LW | x2 | x0 |  | 0x01 |  |  | 0x2D | 0x0150
| 46 | LW | x3 | x0 |  | 0x02 |  |  | 0x2E | 0x0270
| 47 | LW | x4 | x0 |  | 0x03 |  |  | 0x2F | 0x0390
| 48 | LW | x5 | x0 |  | 0x04 |  |  | 0x30 | 0x04B0
| 49 | LW | x6 | x0 |  | 0x05 |  |  | 0x31 | 0x05D0
| 50 | LW | x7 | x0 |  | 0x06 |  |  | 0x32 | 0x06F0